## Sheet1
Concrete Pole Property Label | Stock Number | Class | Length (ft) | Default Embedded Length (ft) | Shape | Tip Diameter Or Width (in) | Base Diameter Or Width (in) | Outside Taper (in/ft) | Tip Circumference (in) | Base Circumference (in) | Tip Thickness (in) | Base Thickness (in) | Default Drag Coef. | Equivalent Elasticity UnCracked (ksi) | Equivalent Elasticity Cracked (ksi) | Density (lbs/ft^3) | Strength Definition | Load Distance Below Top (ft) | Max. Zero Tension Load (kips) | Max. First Crack Load (kips) | Max. Ultimate Tran. Load (kips) | Max. Ultimate GLM (kip-ft) | Poisson's Ratio | f'c (psi)
45-E | E450EPR | E | 45 | 6.5 | Round | 6.5 | 14.6 | 0.18 | 20.4204 | 45.8673 | 2.25 | 3.25 | 1 | 7364.517 | 2454.839 | 158 | Max. Load | 2 | 0.55428 | 0.89091 | 1.9 | 69.35 | 0.3 | 9500
50-E | E500EPR | E | 50 | 7 | Round | 6.5 | 15.5 | 0.18 | 20.4204 | 48.6947 | 2.25 | 3.25 | 1 | 7364.517 | 2454.839 | 158 | Max. Load | 2 | 0.5765 | 0.95641 | 1.9 | 77.9 | 0.3 | 9500
55-E | E550EPR | E | 55 | 7.5 | Round | 6.5 | 16.4 | 0.18 | 20.4204 | 51.5221 | 2.25 | 3.25 | 1 | 7364.517 | 2454.839 | 158 | Max. Load | 2 | 0.55398 | 0.94045 | 1.9 | 86.45 | 0.3 | 9500
60-E | E600EPR | E | 60 | 8 | Round | 6.5 | 17.3 | 0.18 | 20.4204 | 54.3496 | 2.25 | 3.25 | 1 | 7364.517 | 2454.839 | 158 | Max. Load | 2 | 0.54259 | 0.94913 | 1.9 | 95 | 0.3 | 9500
65-E | E650EPR | E | 65 | 8.5 | Round | 6.5 | 18.2 | 0.18 | 20.4204 | 57.177 | 2.25 | 3.25 | 1 | 7364.517 | 2454.839 | 158 | Max. Load | 2 | 0.52691 | 0.94207 | 1.9 | 103.55 | 0.3 | 9500
65-E (7.75") | E650EPR | E | 65 | 8.5 | Round | 7.75 | 19.45 | 0.18 | 24.3473 | 61.104 | 2.25 | 3.25 | 1 | 7364.517 | 2454.839 | 158 | Max. Load | 2 | 0.57729 | 1.0719 | 1.9 | 103.55 | 0.3 | 9500
70-E | E700EPR | E | 70 | 9 | Round | 6.5 | 19.1 | 0.18 | 20.4204 | 60.0044 | 2.25 | 3.25 | 1 | 7364.517 | 2454.839 | 158 | Max. Load | 2 | 0.51972 | 0.95606 | 1.9 | 112.1 | 0.3 | 9500
70-E (7.75") | E700EPR | E | 70 | 9 | Round | 7.75 | 20.35 | 0.18 | 24.3473 | 63.9314 | 2.25 | 3.25 | 1 | 7364.517 | 2454.839 | 158 | Max. Load | 2 | 0.56645 | 1.0811 | 1.9 | 112.1 | 0.3 | 9500
40-F | E400FPR | F | 40 | 6 | Round | 6.5 | 13.7 | 0.18 | 20.4204 | 43.0398 | 2.25 | 3.25 | 1 | 7364.517 | 2454.839 | 158 | Max. Load | 2 | 0.63129 | 0.99032 | 2.4 | 76.8 | 0.3 | 9500
45-F | E450FPR | F | 45 | 6.5 | Round | 6.5 | 14.6 | 0.18 | 20.4204 | 45.8673 | 2.25 | 3.25 | 1 | 7364.517 | 2454.839 | 158 | Max. Load | 2 | 0.59577 | 0.9576 | 2.4 | 87.6 | 0.3 | 9500
50-F | E500FPR | F | 50 | 7 | Round | 6.5 | 15.5 | 0.18 | 20.4204 | 48.6947 | 2.25 | 3.25 | 1 | 7364.517 | 2454.839 | 158 | Max. Load | 2 | 0.5765 | 0.95641 | 2.4 | 98.4 | 0.3 | 9500
55-F | E550FPR | F | 55 | 7.5 | Round | 6.5 | 16.4 | 0.18 | 20.4204 | 51.5221 | 2.25 | 3.25 | 1 | 7364.517 | 2454.839 | 158 | Max. Load | 2 | 0.55398 | 0.94045 | 2.4 | 109.2 | 0.3 | 9500
60-F | E600FPR | F | 60 | 8 | Round | 6.5 | 17.3 | 0.18 | 20.4204 | 54.3496 | 2.25 | 3.25 | 1 | 7364.517 | 2454.839 | 158 | Max. Load | 2 | 0.54259 | 0.94913 | 2.4 | 120 | 0.3 | 9500
65-F | E650FPR | F | 65 | 8.5 | Round | 6.5 | 18.2 | 0.18 | 20.4204 | 57.177 | 2.25 | 3.25 | 1 | 7364.517 | 2454.839 | 158 | Max. Load | 2 | 0.52691 | 0.94207 | 2.4 | 130.8 | 0.3 | 9500
65-F (7.75") | E650FPR | F | 65 | 8.5 | Round | 7.75 | 19.45 | 0.18 | 24.3473 | 61.104 | 2.25 | 3.25 | 1 | 7364.517 | 2454.839 | 158 | Max. Load | 2 | 0.57729 | 1.0719 | 2.4 | 130.8 | 0.3 | 9500
70-F | E700FPR | F | 70 | 9 | Round | 6.5 | 19.1 | 0.18 | 20.4204 | 60.0044 | 2.25 | 3.25 | 1 | 7364.517 | 2454.839 | 158 | Max. Load | 2 | 0.51972 | 0.95606 | 2.4 | 141.6 | 0.3 | 9500
70-F (7.75") | E700FPR | F | 70 | 9 | Round | 7.75 | 20.35 | 0.18 | 24.3473 | 63.9314 | 2.25 | 3.25 | 1 | 7364.517 | 2454.839 | 158 | Max. Load | 2 | 0.56645 | 1.0811 | 2.4 | 141.6 | 0.3 | 9500
40-G (7.75") | E400GPR | G | 40 | 6 | Round | 7.75 | 14.95 | 0.18 | 24.3473 | 46.9668 | 2.5 | 3.5 | 1 | 7364.517 | 2454.839 | 158 | Max. Load | 2 | 1.2603 | 1.6988 | 3 | 96 | 0.3 | 9500
45-G | E450GPR | G | 45 | 6.5 | Round | 8.25 | 16.35 | 0.18 | 25.9181 | 51.365 | 2.5 | 3.5 | 1 | 7364.517 | 2454.839 | 158 | Max. Load | 2 | 1.2469 | 1.7249 | 3 | 109.5 | 0.3 | 9500
50-G | E500GPR | G | 50 | 7 | Round | 8.25 | 17.25 | 0.18 | 25.9181 | 54.1925 | 2.5 | 3.5 | 1 | 7364.517 | 2454.839 | 158 | Max. Load | 2 | 1.2023 | 1.6969 | 3 | 123 | 0.3 | 9500
55-G | E550GPR | G | 55 | 7.5 | Round | 8.25 | 18.15 | 0.18 | 25.9181 | 57.0199 | 2.5 | 3.5 | 1 | 7364.517 | 2454.839 | 158 | Max. Load | 2 | 1.152 | 1.6498 | 3 | 136.5 | 0.3 | 9500
60-G | E600GPR | G | 60 | 8 | Round | 8.25 | 19.05 | 0.18 | 25.9181 | 59.8473 | 2.5 | 3.5 | 1 | 7364.517 | 2454.839 | 158 | Max. Load | 2 | 1.0583 | 1.6165 | 3 | 150 | 0.3 | 9500
65-G | E650GPR | G | 65 | 8.5 | Round | 8.25 | 19.95 | 0.18 | 25.9181 | 62.6748 | 2.5 | 3.5 | 1 | 7364.517 | 2454.839 | 158 | Max. Load | 2 | 1.0274 | 1.5945 | 3 | 163.5 | 0.3 | 9500
70-G | E700GPR | G | 70 | 11 | Round | 8.25 | 20.85 | 0.18 | 25.9181 | 65.5022 | 2.5 | 3.5 | 1 | 7364.517 | 2454.839 | 158 | Max. Load | 2 | 1.0243 | 1.6067 | 3 | 171 | 0.3 | 9500
75-G | E750GPR | G | 75 | 11.5 | Round | 8.25 | 21.75 | 0.18 | 25.9181 | 68.3296 | 2.5 | 3.5 | 1 | 7364.517 | 2454.839 | 158 | Max. Load | 2 | 0.99967 | 1.5929 | 3 | 184.5 | 0.3 | 9500
80-G | E800GPR | G | 80 | 12 | Round | 8.25 | 22.65 | 0.18 | 25.9181 | 71.1571 | 2.5 | 3.5 | 1 | 7364.517 | 2454.839 | 158 | Max. Load | 2 | 0.98942 | 1.609 | 3 | 198 | 0.3 | 9500
85-G | E850GPR | G | 85 | 12.5 | Round | 8.25 | 23.55 | 0.18 | 25.9181 | 73.9845 | 2.5 | 3.5 | 1 | 7364.517 | 2454.839 | 158 | Max. Load | 2 | 0.97063 | 1.6025 | 3 | 211.5 | 0.3 | 9500
90-G | E900GPR | G | 90 | 13 | Round | 8.25 | 24.45 | 0.18 | 25.9181 | 76.8119 | 2.5 | 3.5 | 1 | 7364.517 | 2454.839 | 158 | Max. Load | 2 | 0.96388 | 1.623 | 3 | 225 | 0.3 | 9500
45-H | E450HPR | H | 45 | 6.5 | Round | 8.25 | 16.35 | 0.18 | 25.9181 | 51.365 | 2.5 | 3.5 | 1 | 7364.517 | 2454.839 | 158 | Max. Load | 2 | 1.1646 | 1.6736 | 3.7 | 135.05 | 0.3 | 9500
50-H | E500HPR | H | 50 | 7 | Round | 8.25 | 17.25 | 0.18 | 25.9181 | 54.1925 | 2.5 | 3.5 | 1 | 7364.517 | 2454.839 | 158 | Max. Load | 2 | 1.1259 | 1.6548 | 3.7 | 151.7 | 0.3 | 9500
55-H | E550HPR | H | 55 | 7.5 | Round | 8.25 | 18.15 | 0.18 | 25.9181 | 57.0199 | 2.5 | 3.5 | 1 | 7364.517 | 2454.839 | 158 | Max. Load | 2 | 1.081 | 1.6156 | 3.7 | 168.35 | 0.3 | 9500
60-H | E600HPR | H | 60 | 8 | Round | 8.25 | 19.05 | 0.18 | 25.9181 | 59.8473 | 2.5 | 3.5 | 1 | 7364.517 | 2454.839 | 158 | Max. Load | 2 | 1.0583 | 1.6165 | 3.7 | 185 | 0.3 | 9500
65-H | E650HPR | H | 65 | 8.5 | Round | 8.25 | 19.95 | 0.18 | 25.9181 | 62.6748 | 2.5 | 3.5 | 1 | 7364.517 | 2454.839 | 158 | Max. Load | 2 | 1.0274 | 1.5945 | 3.7 | 201.65 | 0.3 | 9500
70-H | E700HPR | H | 70 | 11 | Round | 8.25 | 20.85 | 0.18 | 25.9181 | 65.5022 | 2.5 | 3.5 | 1 | 7364.517 | 2454.839 | 158 | Max. Load | 2 | 1.0243 | 1.6067 | 3.7 | 210.9 | 0.3 | 9500
75-H | E750HPR | H | 75 | 11.5 | Round | 8.25 | 21.75 | 0.18 | 25.9181 | 68.3296 | 2.5 | 3.5 | 1 | 7364.517 | 2454.839 | 158 | Max. Load | 2 | 0.99967 | 1.5929 | 3.7 | 227.55 | 0.3 | 9500
80-H | E800HPR | H | 80 | 12 | Round | 8.25 | 22.65 | 0.18 | 25.9181 | 71.1571 | 2.5 | 3.5 | 1 | 7364.517 | 2454.839 | 158 | Max. Load | 2 | 0.98942 | 1.609 | 3.7 | 244.2 | 0.3 | 9500
85-H | E850HPR | H | 85 | 12.5 | Round | 8.25 | 23.55 | 0.18 | 25.9181 | 73.9845 | 2.5 | 3.5 | 1 | 7364.517 | 2454.839 | 158 | Max. Load | 2 | 0.97063 | 1.6025 | 3.7 | 260.85 | 0.3 | 9500
90-H | E900HPR | H | 90 | 13 | Round | 8.25 | 24.45 | 0.18 | 25.9181 | 76.8119 | 2.5 | 3.5 | 1 | 7364.517 | 2454.839 | 158 | Max. Load | 2 | 0.96388 | 1.623 | 3.7 | 277.5 | 0.3 | 9500
45-J | E450JPR | J | 45 | 6.5 | Round | 8.25 | 16.35 | 0.18 | 25.9181 | 51.365 | 2.5 | 3.5 | 1 | 7364.517 | 2454.839 | 158 | Max. Load | 2 | 1.2211 | 1.7546 | 4.5 | 164.25 | 0.3 | 9500
50-J | E500JPR | J | 50 | 7 | Round | 8.25 | 17.25 | 0.18 | 25.9181 | 54.1925 | 2.5 | 3.5 | 1 | 7364.517 | 2454.839 | 158 | Max. Load | 2 | 1.1763 | 1.729 | 4.5 | 184.5 | 0.3 | 9500
55-J | E550JPR | J | 55 | 7.5 | Round | 8.25 | 18.15 | 0.18 | 25.9181 | 57.0199 | 2.5 | 3.5 | 1 | 7364.517 | 2454.839 | 158 | Max. Load | 2 | 1.1268 | 1.6839 | 4.5 | 204.75 | 0.3 | 9500
60-J | E600JPR | J | 60 | 8 | Round | 8.25 | 19.05 | 0.18 | 25.9181 | 59.8473 | 2.5 | 3.5 | 1 | 7364.517 | 2454.839 | 158 | Max. Load | 2 | 1.1001 | 1.6802 | 4.5 | 225 | 0.3 | 9500
65-J | E650JPR | J | 65 | 8.5 | Round | 8.25 | 19.95 | 0.18 | 25.9181 | 62.6748 | 2.5 | 3.5 | 1 | 7364.517 | 2454.839 | 158 | Max. Load | 2 | 1.0658 | 1.6542 | 4.5 | 245.25 | 0.3 | 9500
70-J | E700JPR | J | 70 | 11 | Round | 8.25 | 20.85 | 0.18 | 25.9181 | 65.5022 | 2.5 | 3.5 | 1 | 7364.517 | 2454.839 | 158 | Max. Load | 2 | 1.0613 | 1.6648 | 4.5 | 256.5 | 0.3 | 9500
75-J | E750JPR | J | 75 | 11.5 | Round | 8.25 | 21.75 | 0.18 | 25.9181 | 68.3296 | 2.5 | 3.5 | 1 | 7364.517 | 2454.839 | 158 | Max. Load | 2 | 1.0341 | 1.6478 | 4.5 | 276.75 | 0.3 | 9500
80-J | E800JPR | J | 80 | 12 | Round | 8.25 | 22.65 | 0.18 | 25.9181 | 71.1571 | 2.5 | 3.5 | 1 | 7364.517 | 2454.839 | 158 | Max. Load | 2 | 1.0216 | 1.6613 | 4.5 | 297 | 0.3 | 9500
85-J | E850JPR | J | 85 | 12.5 | Round | 8.25 | 23.55 | 0.18 | 25.9181 | 73.9845 | 2.5 | 3.5 | 1 | 7364.517 | 2454.839 | 158 | Max. Load | 2 | 1.0009 | 1.6524 | 4.5 | 317.25 | 0.3 | 9500
90-J | E900JPR | J | 90 | 13 | Round | 8.25 | 24.45 | 0.18 | 25.9181 | 76.8119 | 2.5 | 3.5 | 1 | 7364.517 | 2454.839 | 158 | Max. Load | 2 | 0.99234 | 1.6709 | 4.5 | 337.5 | 0.3 | 9500
60-K | E600KPR | K | 60 | 8 | Round | 9.5 | 20.3 | 0.18 | 29.8451 | 63.7743 | 2.75 | 3.5 | 1 | 7364.517 | 2454.839 | 158 | Max. Load | 2 | 1.7012 | 2.3695 | 5.4 | 270 | 0.3 | 9500
65-K | E650KPR | K | 65 | 8.5 | Round | 9.5 | 21.2 | 0.18 | 29.8451 | 66.6018 | 2.75 | 3.5 | 1 | 7364.517 | 2454.839 | 158 | Max. Load | 2 | 1.6458 | 2.3196 | 5.4 | 294.3 | 0.3 | 9500
70-K | E700KPR | K | 70 | 11 | Round | 9.5 | 22.1 | 0.18 | 29.8451 | 69.4292 | 2.75 | 3.5 | 1 | 7364.517 | 2454.839 | 158 | Max. Load | 2 | 1.6362 | 2.3248 | 5.4 | 307.8 | 0.3 | 9500
75-K | E750KPR | K | 75 | 11.5 | Round | 9.5 | 23 | 0.18 | 29.8451 | 72.2566 | 2.75 | 3.5 | 1 | 7364.517 | 2454.839 | 158 | Max. Load | 2 | 1.5922 | 2.289 | 5.4 | 332.1 | 0.3 | 9500
80-K | E800KPR | K | 80 | 12 | Round | 9.5 | 23.9 | 0.18 | 29.8451 | 75.0841 | 2.75 | 3.5 | 1 | 7364.517 | 2454.839 | 158 | Max. Load | 2 | 1.5713 | 2.2933 | 5.4 | 356.4 | 0.3 | 9500
85-K | E850KPR | K | 85 | 12.5 | Round | 9.5 | 24.8 | 0.18 | 29.8451 | 77.9115 | 2.75 | 3.5 | 1 | 7364.517 | 2454.839 | 158 | Max. Load | 2 | 1.5377 | 2.2699 | 5.4 | 380.7 | 0.3 | 9500
90-K | E900KPR | K | 90 | 13 | Round | 9.5 | 25.7 | 0.18 | 29.8451 | 80.7389 | 2.75 | 3.5 | 1 | 7364.517 | 2454.839 | 158 | Max. Load | 2 | 1.5231 | 2.2819 | 5.4 | 405 | 0.3 | 9500
95-K | E950KPR | K | 95 | 13.5 | Round | 9.5 | 26.6 | 0.18 | 29.8451 | 83.5664 | 2.75 | 3.5 | 1 | 7364.517 | 2454.839 | 158 | Max. Load | 2 | 1.4965 | 2.2669 | 5.4 | 429.3 | 0.3 | 9500
100-K | E1000KPR | K | 100 | 14 | Round | 9.5 | 27.5 | 0.18 | 29.8451 | 86.3938 | 2.75 | 3.5 | 1 | 7364.517 | 2454.839 | 158 | Max. Load | 2 | 1.4862 | 2.284 | 5.4 | 453.6 | 0.3 | 9500
105-K | E1050KPR | K | 105 | 14.5 | Round | 9.5 | 28.4 | 0.18 | 29.8451 | 89.2212 | 2.75 | 3.5 | 1 | 7364.517 | 2454.839 | 158 | Max. Load | 2 | 1.4644 | 2.275 | 5.4 | 477.9 | 0.3 | 9500
110-K | E1100KPR | K | 110 | 15 | Round | 9.5 | 29.3 | 0.18 | 29.8451 | 92.0487 | 2.75 | 3.5 | 1 | 7364.517 | 2454.839 | 158 | Max. Load | 2 | 1.4571 | 2.2955 | 5.4 | 502.2 | 0.3 | 9500
115-K | E1150KPR | K | 115 | 15.5 | Round | 9.5 | 30.2 | 0.18 | 29.8451 | 94.8761 | 2.75 | 3.5 | 1 | 7364.517 | 2454.839 | 158 | Max. Load | 2 | 1.4389 | 2.2909 | 5.4 | 526.5 | 0.3 | 9500
120-K | E1200KPR | K | 120 | 16 | Round | 9.5 | 31.1 | 0.18 | 29.8451 | 97.7035 | 2.75 | 3.5 | 1 | 7364.517 | 2454.839 | 158 | Max. Load | 2 | 1.4336 | 2.3139 | 5.4 | 550.8 | 0.3 | 9500
60-L | E600LPR | L | 60 | 8 | Round | 9.5 | 20.3 | 0.18 | 29.8451 | 63.7743 | 2.75 | 3.5 | 1 | 7364.517 | 2454.839 | 158 | Max. Load | 2 | 1.7623 | 2.4546 | 6.4 | 320 | 0.3 | 9500
65-L | E650LPR | L | 65 | 8.5 | Round | 9.5 | 21.2 | 0.18 | 29.8451 | 66.6018 | 2.75 | 3.5 | 1 | 7364.517 | 2454.839 | 158 | Max. Load | 2 | 1.7021 | 2.399 | 6.4 | 348.8 | 0.3 | 9500
70-L | E700LPR | L | 70 | 11 | Round | 9.5 | 22.1 | 0.18 | 29.8451 | 69.4292 | 2.75 | 3.5 | 1 | 7364.517 | 2454.839 | 158 | Max. Load | 2 | 1.6904 | 2.4018 | 6.4 | 364.8 | 0.3 | 9500
75-L | E750LPR | L | 75 | 11.5 | Round | 9.5 | 23 | 0.18 | 29.8451 | 72.2566 | 2.75 | 3.5 | 1 | 7364.517 | 2454.839 | 158 | Max. Load | 2 | 1.6932 | 2.4341 | 6.4 | 393.6 | 0.3 | 9500
80-L | E800LPR | L | 80 | 12 | Round | 9.5 | 23.9 | 0.18 | 29.8451 | 75.0841 | 2.75 | 3.5 | 1 | 7364.517 | 2454.839 | 158 | Max. Load | 2 | 1.6655 | 2.4309 | 6.4 | 422.4 | 0.3 | 9500
85-L | E850LPR | L | 85 | 12.5 | Round | 9.5 | 24.8 | 0.18 | 29.8451 | 77.9115 | 2.75 | 3.5 | 1 | 7364.517 | 2454.839 | 158 | Max. Load | 2 | 1.6263 | 2.4007 | 6.4 | 451.2 | 0.3 | 9500
90-L | E900LPR | L | 90 | 13 | Round | 9.5 | 25.7 | 0.18 | 29.8451 | 80.7389 | 2.75 | 3.5 | 1 | 7364.517 | 2454.839 | 158 | Max. Load | 2 | 1.6066 | 2.4069 | 6.4 | 480 | 0.3 | 9500
95-L | E950LPR | L | 95 | 15.5 | Round | 9.5 | 26.6 | 0.18 | 29.8451 | 83.5664 | 2.75 | 3.5 | 1 | 7364.517 | 2454.839 | 158 | Max. Load | 2 | 1.5874 | 2.3883 | 6.4 | 496 | 0.3 | 9500
100-L | E1000LPR | L | 100 | 16 | Round | 9.5 | 27.5 | 0.18 | 29.8451 | 86.3938 | 2.75 | 3.5 | 1 | 7364.517 | 2454.839 | 158 | Max. Load | 2 | 1.5719 | 2.3994 | 6.4 | 524.8 | 0.3 | 9500
105-L | E1050LPR | L | 105 | 16.5 | Round | 9.5 | 28.4 | 0.18 | 29.8451 | 89.2212 | 2.75 | 3.5 | 1 | 7364.517 | 2454.839 | 158 | Max. Load | 2 | 1.5453 | 2.3846 | 6.4 | 553.6 | 0.3 | 9500
110-L | E1100LPR | L | 110 | 19 | Round | 9.5 | 29.3 | 0.18 | 29.8451 | 92.0487 | 2.75 | 3.5 | 1 | 7364.517 | 2454.839 | 158 | Max. Load | 2 | 1.5429 | 2.3989 | 6.4 | 569.6 | 0.3 | 9500
115-L | E1150LPR | L | 115 | 19.5 | Round | 9.5 | 30.2 | 0.18 | 29.8451 | 94.8761 | 2.75 | 3.5 | 1 | 7364.517 | 2454.839 | 158 | Max. Load | 2 | 1.5198 | 2.3884 | 6.4 | 598.4 | 0.3 | 9500
120-L | E1200LPR | L | 120 | 20 | Round | 9.5 | 31.1 | 0.18 | 29.8451 | 97.7035 | 2.75 | 3.5 | 1 | 7364.517 | 2454.839 | 158 | Max. Load | 2 | 1.5105 | 2.4068 | 6.4 | 627.2 | 0.3 | 9500
40-M | E400MPR | M | 40 | 6 | Round | 9.5 | 16.7 | 0.18 | 29.8451 | 52.4646 | 2.75 | 3.5 | 1 | 7364.517 | 2454.839 | 158 | Max. Load | 2 | 2.736 | 3.4044 | 7.5 | 240 | 0.3 | 9500
45-M | E450MPR | M | 45 | 6.5 | Round | 9.5 | 17.6 | 0.18 | 29.8451 | 55.292 | 2.75 | 3.5 | 1 | 7364.517 | 2454.839 | 158 | Max. Load | 2 | 2.6701 | 3.3554 | 7.5 | 273.75 | 0.3 | 9500
50-M | E500MPR | M | 50 | 7 | Round | 9.5 | 18.5 | 0.18 | 29.8451 | 58.1195 | 2.75 | 3.5 | 1 | 7364.517 | 2454.839 | 158 | Max. Load | 2 | 2.5593 | 3.2581 | 7.5 | 307.5 | 0.3 | 9500
55-M | E550MPR | M | 55 | 7.5 | Round | 9.5 | 19.4 | 0.18 | 29.8451 | 60.9469 | 2.75 | 3.5 | 1 | 7364.517 | 2454.839 | 158 | Max. Load | 2 | 2.4412 | 3.138 | 7.5 | 341.25 | 0.3 | 9500
60-M | E600MPR | M | 60 | 8 | Round | 9.5 | 20.3 | 0.18 | 29.8451 | 63.7743 | 2.75 | 3.5 | 1 | 7364.517 | 2454.839 | 158 | Max. Load | 2 | 2.3733 | 3.0895 | 7.5 | 375 | 0.3 | 9500
65-M | E650MPR | M | 65 | 8.5 | Round | 9.5 | 21.2 | 0.18 | 29.8451 | 66.6018 | 2.75 | 3.5 | 1 | 7364.517 | 2454.839 | 158 | Max. Load | 2 | 2.2913 | 3.0113 | 7.5 | 408.75 | 0.3 | 9500
70-M | E700MPR | M | 70 | 11 | Round | 9.5 | 22.1 | 0.18 | 29.8451 | 69.4292 | 2.75 | 3.5 | 1 | 7364.517 | 2454.839 | 158 | Max. Load | 2 | 2.2749 | 3.0092 | 7.5 | 427.5 | 0.3 | 9500
75-M | E750MPR | M | 75 | 11.5 | Round | 9.5 | 23 | 0.18 | 29.8451 | 72.2566 | 2.75 | 3.5 | 1 | 7364.517 | 2454.839 | 158 | Max. Load | 2 | 2.21 | 2.9509 | 7.5 | 461.25 | 0.3 | 9500
80-M | E800MPR | M | 80 | 12 | Round | 11.25 | 25.65 | 0.18 | 35.3429 | 80.5819 | 2.75 | 3.5 | 1 | 7364.517 | 2454.839 | 158 | Max. Load | 2 | 2.3457 | 3.2429 | 7.5 | 495 | 0.3 | 9500
85-M | E850MPR | M | 85 | 12.5 | Round | 11.25 | 26.55 | 0.18 | 35.3429 | 83.4093 | 2.75 | 3.5 | 1 | 7364.517 | 2454.839 | 158 | Max. Load | 2 | 2.2857 | 3.1884 | 7.5 | 528.75 | 0.3 | 9500
90-M | E900MPR | M | 90 | 13 | Round | 11.25 | 27.45 | 0.18 | 35.3429 | 86.2367 | 2.75 | 3.5 | 1 | 7364.517 | 2454.839 | 158 | Max. Load | 2 | 2.2529 | 3.1798 | 7.5 | 562.5 | 0.3 | 9500
95-M | E950MPR | M | 95 | 15.5 | Round | 11.25 | 28.35 | 0.18 | 35.3429 | 89.0642 | 2.75 | 3.5 | 1 | 7364.517 | 2454.839 | 158 | Max. Load | 2 | 2.2235 | 3.1486 | 7.5 | 581.25 | 0.3 | 9500
100-M | E1000MPR | M | 100 | 16 | Round | 11.25 | 29.25 | 0.18 | 35.3429 | 91.8916 | 2.75 | 3.5 | 1 | 7364.517 | 2454.839 | 158 | Max. Load | 2 | 2.1974 | 3.1477 | 7.5 | 615 | 0.3 | 9500
105-M | E1050MPR | M | 105 | 16.5 | Round | 11.25 | 30.15 | 0.18 | 35.3429 | 94.719 | 2.75 | 3.5 | 1 | 7364.517 | 2454.839 | 158 | Max. Load | 2 | 2.1567 | 3.1165 | 7.5 | 648.75 | 0.3 | 9500
110-M | E1100MPR | M | 110 | 19 | Round | 11.25 | 31.05 | 0.18 | 35.3429 | 97.5465 | 2.75 | 3.5 | 1 | 7364.517 | 2454.839 | 158 | Max. Load | 2 | 2.1508 | 3.1265 | 7.5 | 667.5 | 0.3 | 9500
115-M | E1150MPR | M | 115 | 19.5 | Round | 11.25 | 31.95 | 0.18 | 35.3429 | 100.3739 | 2.75 | 3.5 | 1 | 7364.517 | 2454.839 | 158 | Max. Load | 2 | 2.1156 | 3.1019 | 7.5 | 701.25 | 0.3 | 9500
40-N | E400NPR | N | 40 | 6 | Round | 11.25 | 18.45 | 0.18 | 35.3429 | 57.9624 | 2.75 | 3.5 | 1 | 7364.517 | 2454.839 | 158 | Max. Load | 2 | 3.0698 | 3.9137 | 8.7 | 278.4 | 0.3 | 9500
45-N | E450NPR | N | 45 | 6.5 | Round | 11.25 | 19.35 | 0.18 | 35.3429 | 60.7898 | 2.75 | 3.5 | 1 | 7364.517 | 2454.839 | 158 | Max. Load | 2 | 2.9668 | 3.8191 | 8.7 | 317.55 | 0.3 | 9500
50-N | E500NPR | N | 50 | 7 | Round | 13 | 22 | 0.18 | 40.8407 | 69.115 | 2.75 | 3.5 | 1 | 7364.517 | 2454.839 | 158 | Max. Load | 2 | 3.0933 | 4.1283 | 8.7 | 356.7 | 0.3 | 9500
55-N | E550NPR | N | 55 | 7.5 | Round | 13 | 22.9 | 0.18 | 40.8407 | 71.9425 | 2.75 | 3.5 | 1 | 7364.517 | 2454.839 | 158 | Max. Load | 2 | 2.9245 | 3.9392 | 8.7 | 395.85 | 0.3 | 9500
60-N | E600NPR | N | 60 | 8 | Round | 13 | 23.8 | 0.18 | 40.8407 | 74.7699 | 2.75 | 3.5 | 1 | 7364.517 | 2454.839 | 158 | Max. Load | 2 | 2.8155 | 3.8391 | 8.7 | 435 | 0.3 | 9500
65-N | E650NPR | N | 65 | 8.5 | Round | 13 | 24.7 | 0.18 | 40.8407 | 77.5973 | 2.75 | 3.5 | 1 | 7364.517 | 2454.839 | 158 | Max. Load | 2 | 2.6984 | 3.7129 | 8.7 | 474.15 | 0.3 | 9500
70-N | E700NPR | N | 70 | 11 | Round | 13 | 25.6 | 0.18 | 40.8407 | 80.4248 | 2.75 | 3.5 | 1 | 7364.517 | 2454.839 | 158 | Max. Load | 2 | 2.6648 | 3.6889 | 8.7 | 495.9 | 0.3 | 9500
75-N | E750NPR | N | 75 | 11.5 | Round | 13 | 26.5 | 0.18 | 40.8407 | 83.2522 | 2.75 | 3.5 | 1 | 7364.517 | 2454.839 | 158 | Max. Load | 2 | 2.6396 | 3.6868 | 8.7 | 535.05 | 0.3 | 9500
80-N | E800NPR | N | 80 | 14 | Round | 13 | 27.4 | 0.18 | 40.8407 | 86.0796 | 2.75 | 3.5 | 1 | 7364.517 | 2454.839 | 158 | Max. Load | 2 | 2.6123 | 3.6709 | 8.7 | 556.8 | 0.3 | 9500
85-N | E850NPR | N | 85 | 14.5 | Round | 13 | 28.3 | 0.18 | 40.8407 | 88.9071 | 2.75 | 3.5 | 1 | 7364.517 | 2454.839 | 158 | Max. Load | 2 | 2.5333 | 3.5915 | 8.7 | 595.95 | 0.3 | 9500
90-N | E900NPR | N | 90 | 17 | Round | 13 | 29.2 | 0.18 | 40.8407 | 91.7345 | 2.75 | 3.5 | 1 | 7364.517 | 2454.839 | 158 | Max. Load | 2 | 2.5125 | 3.5835 | 8.7 | 617.7 | 0.3 | 9500
95-N | E950NPR | N | 95 | 17.5 | Round | 13 | 30.1 | 0.18 | 40.8407 | 94.5619 | 2.75 | 3.5 | 1 | 7364.517 | 2454.839 | 158 | Max. Load | 2 | 2.447 | 3.5208 | 8.7 | 656.85 | 0.3 | 9500
100-N | E1000NPR | N | 100 | 18 | Round | 13 | 31 | 0.18 | 40.8407 | 97.3894 | 2.75 | 3.5 | 1 | 7364.517 | 2454.839 | 158 | Max. Load | 2 | 2.4079 | 3.5043 | 8.7 | 696 | 0.3 | 9500
105-N | E1050NPR | N | 105 | 18.5 | Round | 13 | 31.9 | 0.18 | 40.8407 | 100.2168 | 2.75 | 3.5 | 1 | 7364.517 | 2454.839 | 158 | Max. Load | 2 | 2.3552 | 3.4572 | 8.7 | 735.15 | 0.3 | 9500
110-N | E1100NPR | N | 110 | 19 | Round | 13 | 32.8 | 0.18 | 40.8407 | 103.0442 | 2.75 | 3.5 | 1 | 7364.517 | 2454.839 | 158 | Max. Load | 2 | 2.3251 | 3.4514 | 8.7 | 774.3 | 0.3 | 9500
40-O | E400OPR | O | 40 | 8 | Round | 13 | 20.2 | 0.18 | 40.8407 | 63.4602 | 2.75 | 3.5 | 1 | 7364.517 | 2454.839 | 158 | Max. Load | 2 | 3.6755 | 4.7669 | 10 | 300 | 0.3 | 9500
45-O | E450OPR | O | 45 | 8.5 | Round | 13 | 21.1 | 0.18 | 40.8407 | 66.2876 | 2.75 | 3.5 | 1 | 7364.517 | 2454.839 | 158 | Max. Load | 2 | 3.374 | 4.418 | 10 | 345 | 0.3 | 9500
50-O | E500OPR | O | 50 | 9 | Round | 13 | 22 | 0.18 | 40.8407 | 69.115 | 2.75 | 3.5 | 1 | 7364.517 | 2454.839 | 158 | Max. Load | 2 | 3.283 | 4.3537 | 10 | 390 | 0.3 | 9500
55-O | E550OPR | O | 55 | 9.5 | Round | 13 | 22.9 | 0.18 | 40.8407 | 71.9425 | 2.75 | 3.5 | 1 | 7364.517 | 2454.839 | 158 | Max. Load | 2 | 3.0866 | 4.1318 | 10 | 435 | 0.3 | 9500
60-O | E600OPR | O | 60 | 12 | Round | 13 | 23.8 | 0.18 | 40.8407 | 74.7699 | 2.75 | 3.5 | 1 | 7364.517 | 2454.839 | 158 | Max. Load | 2 | 3.0234 | 4.0726 | 10 | 460 | 0.3 | 9500
65-O | E650OPR | O | 65 | 12.5 | Round | 13 | 24.7 | 0.18 | 40.8407 | 77.5973 | 2.75 | 3.5 | 1 | 7364.517 | 2454.839 | 158 | Max. Load | 2 | 2.9594 | 4.0234 | 10 | 505 | 0.3 | 9500
70-O | E700OPR | O | 70 | 13 | Round | 13 | 25.6 | 0.18 | 40.8407 | 80.4248 | 2.75 | 3.5 | 1 | 7364.517 | 2454.839 | 158 | Max. Load | 2 | 2.8583 | 3.9333 | 10 | 550 | 0.3 | 9500
75-O | E750OPR | O | 75 | 13.5 | Round | 14.81 | 28.31 | 0.18 | 46.527 | 88.9385 | 2.75 | 3.5 | 1 | 7364.517 | 2454.839 | 158 | Max. Load | 2 | 2.946 | 4.1842 | 10 | 595 | 0.3 | 9500
80-O | E800OPR | O | 80 | 14 | Round | 14.81 | 29.21 | 0.18 | 46.527 | 91.7659 | 2.75 | 3.5 | 1 | 7364.517 | 2454.839 | 158 | Max. Load | 2 | 2.8614 | 4.1117 | 10 | 640 | 0.3 | 9500
85-O | E850OPR | O | 85 | 14.5 | Round | 14.81 | 30.11 | 0.18 | 46.527 | 94.5934 | 2.75 | 3.5 | 1 | 7364.517 | 2454.839 | 158 | Max. Load | 2 | 2.7665 | 4.01 | 10 | 685 | 0.3 | 9500
90-O | E900OPR | O | 90 | 17 | Round | 14.81 | 31.01 | 0.18 | 46.527 | 97.4208 | 2.75 | 3.5 | 1 | 7364.517 | 2454.839 | 158 | Max. Load | 2 | 2.7378 | 3.9916 | 10 | 710 | 0.3 | 9500
40-P | E400PPR | P | 40 | 8 | Round | 13 | 20.2 | 0.18 | 40.8407 | 63.4602 | 2.75 | 3.5 | 1 | 7364.517 | 2454.839 | 158 | Max. Load | 2 | 4.643 | 5.7742 | 11.4 | 342 | 0.3 | 9500
45-P | E450PPR | P | 45 | 8.5 | Round | 13 | 21.1 | 0.18 | 40.8407 | 66.2876 | 2.75 | 3.5 | 1 | 7364.517 | 2454.839 | 158 | Max. Load | 2 | 4.2604 | 5.3406 | 11.4 | 393.3 | 0.3 | 9500
50-P | E500PPR | P | 50 | 9 | Round | 13 | 22 | 0.18 | 40.8407 | 69.115 | 2.75 | 3.5 | 1 | 7364.517 | 2454.839 | 158 | Max. Load | 2 | 4.1395 | 5.244 | 11.4 | 444.6 | 0.3 | 9500
55-P | E550PPR | P | 55 | 9.5 | Round | 13 | 22.9 | 0.18 | 40.8407 | 71.9425 | 2.75 | 3.5 | 1 | 7364.517 | 2454.839 | 158 | Max. Load | 2 | 3.8907 | 4.9676 | 11.4 | 495.9 | 0.3 | 9500
60-P | E600PPR | P | 60 | 12 | Round | 14.81 | 25.61 | 0.18 | 46.527 | 80.4562 | 2.75 | 3.5 | 1 | 7364.517 | 2454.839 | 158 | Max. Load | 2 | 4.0189 | 5.2591 | 11.4 | 524.4 | 0.3 | 9500
65-P | E650PPR | P | 65 | 12.5 | Round | 14.81 | 26.51 | 0.18 | 46.527 | 83.2836 | 2.75 | 3.5 | 1 | 7364.517 | 2454.839 | 158 | Max. Load | 2 | 3.8163 | 5.032 | 11.4 | 575.7 | 0.3 | 9500
70-P | E700PPR | P | 70 | 13 | Round | 14.81 | 27.41 | 0.18 | 46.527 | 86.1111 | 2.75 | 3.5 | 1 | 7364.517 | 2454.839 | 158 | Max. Load | 2 | 3.7739 | 5.0264 | 11.4 | 627 | 0.3 | 9500
75-P | E750PPR | P | 75 | 13.5 | Round | 14.81 | 28.31 | 0.18 | 46.527 | 88.9385 | 2.75 | 3.5 | 1 | 7364.517 | 2454.839 | 158 | Max. Load | 2 | 3.6216 | 4.8598 | 11.4 | 678.3 | 0.3 | 9500
80-P | E800PPR | P | 80 | 14 | Round | 14.81 | 29.21 | 0.18 | 46.527 | 91.7659 | 2.75 | 3.5 | 1 | 7364.517 | 2454.839 | 158 | Max. Load | 2 | 3.5202 | 4.7705 | 11.4 | 729.6 | 0.3 | 9500
85-P | E850PPR | P | 85 | 14.5 | Round | 14.81 | 30.11 | 0.18 | 46.527 | 94.5934 | 2.75 | 3.5 | 1 | 7364.517 | 2454.839 | 158 | Max. Load | 2 | 3.4805 | 4.7515 | 11.4 | 780.9 | 0.3 | 9500
90-P | E900PPR | P | 90 | 17 | Round | 14.81 | 31.01 | 0.18 | 46.527 | 97.4208 | 2.75 | 3.5 | 1 | 7364.517 | 2454.839 | 158 | Max. Load | 2 | 3.444 | 4.7249 | 11.4 | 809.4 | 0.3 | 9500
40-Q | E400QPR | Q | 40 | 9 | Round | 14.81 | 22.01 | 0.18 | 46.527 | 69.1465 | 2.75 | 3.5 | 1 | 7364.517 | 2454.839 | 158 | Max. Load | 2 | 5.2401 | 6.6292 | 12.9 | 374.1 | 0.3 | 9500
45-Q | E450QPR | Q | 45 | 9.5 | Round | 14.81 | 22.91 | 0.18 | 46.527 | 71.9739 | 2.75 | 3.5 | 1 | 7364.517 | 2454.839 | 158 | Max. Load | 2 | 4.7667 | 6.0781 | 12.9 | 432.15 | 0.3 | 9500
50-Q | E500QPR | Q | 50 | 10 | Round | 14.81 | 23.81 | 0.18 | 46.527 | 74.8013 | 2.75 | 3.5 | 1 | 7364.517 | 2454.839 | 158 | Max. Load | 2 | 4.586 | 5.9095 | 12.9 | 490.2 | 0.3 | 9500
55-Q | E550QPR | Q | 55 | 10.5 | Round | 14.81 | 24.71 | 0.18 | 46.527 | 77.6288 | 2.75 | 3.5 | 1 | 7364.517 | 2454.839 | 158 | Max. Load | 2 | 4.2846 | 5.5639 | 12.9 | 548.25 | 0.3 | 9500
60-Q | E600QPR | Q | 60 | 11 | Round | 16.5 | 27.3 | 0.18 | 51.8363 | 85.7655 | 2.75 | 3.5 | 1 | 7364.517 | 2454.839 | 158 | Max. Load | 2 | 4.3653 | 5.83 | 12.9 | 606.3 | 0.3 | 9500
65-Q | E650QPR | Q | 65 | 11.5 | Round | 16.5 | 28.2 | 0.18 | 51.8363 | 88.5929 | 2.75 | 3.5 | 1 | 7364.517 | 2454.839 | 158 | Max. Load | 2 | 4.2372 | 5.7012 | 12.9 | 664.35 | 0.3 | 9500
70-Q | E700QPR | Q | 70 | 12 | Round | 16.5 | 29.1 | 0.18 | 51.8363 | 91.4203 | 2.75 | 3.5 | 1 | 7364.517 | 2454.839 | 158 | Max. Load | 2 | 4.0717 | 5.5331 | 12.9 | 722.4 | 0.3 | 9500
75-Q | E750QPR | Q | 75 | 12.5 | Round | 16.5 | 30 | 0.18 | 51.8363 | 94.2478 | 2.75 | 3.5 | 1 | 7364.517 | 2454.839 | 158 | Max. Load | 2 | 3.9006 | 5.3395 | 12.9 | 780.45 | 0.3 | 9500
80-Q | E800QPR | Q | 80 | 13 | Round | 16.5 | 30.9 | 0.18 | 51.8363 | 97.0752 | 2.75 | 3.5 | 1 | 7364.517 | 2454.839 | 158 | Max. Load | 2 | 3.8617 | 5.3378 | 12.9 | 838.5 | 0.3 | 9500
40-R | E400RPR | R | 40 | 9 | Round | 16.5 | 23.7 | 0.18 | 51.8363 | 74.4557 | 2.75 | 3.5 | 1 | 7364.517 | 2454.839 | 158 | Max. Load | 2 | 5.8684 | 7.5606 | 14.5 | 420.5 | 0.3 | 9500
45-R | E450RPR | R | 45 | 9.5 | Round | 16.5 | 24.6 | 0.18 | 51.8363 | 77.2832 | 2.75 | 3.5 | 1 | 7364.517 | 2454.839 | 158 | Max. Load | 2 | 5.3126 | 6.8981 | 14.5 | 485.75 | 0.3 | 9500
50-R | E500RPR | R | 50 | 10 | Round | 16.5 | 25.5 | 0.18 | 51.8363 | 80.1106 | 2.75 | 3.5 | 1 | 7364.517 | 2454.839 | 158 | Max. Load | 2 | 4.9367 | 6.4772 | 14.5 | 551 | 0.3 | 9500
55-R | E550RPR | R | 55 | 10.5 | Round | 16.5 | 26.4 | 0.18 | 51.8363 | 82.938 | 2.75 | 3.5 | 1 | 7364.517 | 2454.839 | 158 | Max. Load | 2 | 4.719 | 6.2388 | 14.5 | 616.25 | 0.3 | 9500
60-R | E600RPR | R | 60 | 11 | Round | 16.5 | 27.3 | 0.18 | 51.8363 | 85.7655 | 2.75 | 3.5 | 1 | 7364.517 | 2454.839 | 158 | Max. Load | 2 | 4.583 | 6.1208 | 14.5 | 681.5 | 0.3 | 9500
65-R | E650RPR | R | 65 | 11.5 | Round | 16.5 | 28.2 | 0.18 | 51.8363 | 88.5929 | 2.75 | 3.5 | 1 | 7364.517 | 2454.839 | 158 | Max. Load | 2 | 4.3369 | 5.8354 | 14.5 | 746.75 | 0.3 | 9500
70-R | E700RPR | R | 70 | 12 | Round | 16.5 | 29.1 | 0.18 | 51.8363 | 91.4203 | 2.75 | 3.5 | 1 | 7364.517 | 2454.839 | 158 | Max. Load | 2 | 4.2555 | 5.7828 | 14.5 | 812 | 0.3 | 9500
75-R | E750RPR | R | 75 | 12.5 | Round | 16.5 | 30 | 0.18 | 51.8363 | 94.2478 | 2.75 | 3.5 | 1 | 7364.517 | 2454.839 | 158 | Max. Load | 2 | 4.0713 | 5.5731 | 14.5 | 877.25 | 0.3 | 9500
40-S | E400SPR | S | 40 | 10 | Round | 18.25 | 25.45 | 0.18 | 57.3341 | 79.9535 | 2.75 | 3.5 | 1 | 7364.517 | 2454.839 | 158 | Max. Load | 2 | 6.6942 | 8.7608 | 16.2 | 453.6 | 0.3 | 9500 | V | 21900
45-S | E450SPR | S | 45 | 10.5 | Round | 18.25 | 26.35 | 0.18 | 57.3341 | 82.781 | 2.75 | 3.5 | 1 | 7364.517 | 2454.839 | 158 | Max. Load | 2 | 6.0079 | 7.924 | 16.2 | 526.5 | 0.3 | 9500 | U | 19900
50-S | E500SPR | S | 50 | 11 | Round | 18.25 | 27.25 | 0.18 | 57.3341 | 85.6084 | 2.75 | 3.5 | 1 | 7364.517 | 2454.839 | 158 | Max. Load | 2 | 5.5383 | 7.381 | 16.2 | 599.4 | 0.3 | 9500 | T | 18000
55-S | E550SPR | S | 55 | 11.5 | Round | 18.25 | 28.15 | 0.18 | 57.3341 | 88.4358 | 2.75 | 3.5 | 1 | 7364.517 | 2454.839 | 158 | Max. Load | 2 | 5.2523 | 7.0528 | 16.2 | 672.3 | 0.3 | 9500 | S | 16200
60-S | E600SPR | S | 60 | 12 | Round | 18.25 | 29.05 | 0.18 | 57.3341 | 91.2633 | 2.75 | 3.5 | 1 | 7364.517 | 2454.839 | 158 | Max. Load | 2 | 5.063 | 6.8676 | 16.2 | 745.2 | 0.3 | 9500 | R | 14500
65-S | E650SPR | S | 65 | 12.5 | Round | 18.25 | 29.95 | 0.18 | 57.3341 | 94.0907 | 2.75 | 3.5 | 1 | 7364.517 | 2454.839 | 158 | Max. Load | 2 | 4.7697 | 6.5175 | 16.2 | 818.1 | 0.3 | 9500 | Q | 12900
70-S | E700SPR | S | 70 | 13 | Round | 18.25 | 30.85 | 0.18 | 57.3341 | 96.9181 | 2.75 | 3.5 | 1 | 7364.517 | 2454.839 | 158 | Max. Load | 2 | 4.6526 | 6.4204 | 16.2 | 891 | 0.3 | 9500 | P | 11400
75-S | E750SPR | S | 75 | 13.5 | Round | 18.25 | 31.75 | 0.18 | 57.3341 | 99.7456 | 2.75 | 3.5 | 1 | 7364.517 | 2454.839 | 158 | Max. Load | 2 | 4.4355 | 6.1652 | 16.2 | 963.9 | 0.3 | 9500 | J | 4500
Note: This is a typical library that doesn't include every pole. Please contact StressCrete for additional pole options.